## Signal Aspects Reference
Notes: | RR-Cirkits Signal LCC CDI is set up based on NORAC Rules. SP and most western roads used GCOR.
Use the following aspects as cross reference to NORAC:
|  | GCOR Rule | NORAC Equivalent
|  | Clear | Clear | (Same)
|  | Approach Diverging | Approach Slow
|  | Advance Approach | Advance Approach | (Same)
|  | Approach | Approach | (Same)
|  | Diverging Clear | Medium Clear
|  | Diverging Advance Approach | Limited Approach
|  | Diverging Approach | Medium Approach
|  | Restricting | Restricting | (Same)
|  | Stop | Stop | (Same)

## Mast Rules-WB LH
Mast Rules Worksheet - WB LH
[7 empty] | Node ID: | 02 . 01 . 57 . . .
Control Point/ Signal Description:
[5 empty] | Signal Mast #: |  |  | Signal Mast Head(s):
| List in order of most restrictive to least; last rule should be an error check. |  |  |  |  | Appearance: Individual Aspect Lamp Settings
Rule | Rule Name | Aspect (*) | Track Speed | Event to Set Aspect |  | Lamp 1 | Lamp 2 | Lamp 3 | Lamp 4 | Notes
1 | [5 empty] | H ___ - ___ ( ) | H ___ - ___ ( ) | H ___ - ___ ( ) | H ___ - ___ ( )
2 | [5 empty] | H ___ - ___ ( ) | H ___ - ___ ( ) | H ___ - ___ ( ) | H ___ - ___ ( )
3 | [5 empty] | H ___ - ___ ( ) | H ___ - ___ ( ) | H ___ - ___ ( ) | H ___ - ___ ( )
4 | [5 empty] | H ___ - ___ ( ) | H ___ - ___ ( ) | H ___ - ___ ( ) | H ___ - ___ ( )
5 | [5 empty] | H ___ - ___ ( ) | H ___ - ___ ( ) | H ___ - ___ ( ) | H ___ - ___ ( )
6 | [5 empty] | H ___ - ___ ( ) | H ___ - ___ ( ) | H ___ - ___ ( ) | H ___ - ___ ( )
7 | [5 empty] | H ___ - ___ ( ) | H ___ - ___ ( ) | H ___ - ___ ( ) | H ___ - ___ ( )
8 | [5 empty] | H ___ - ___ ( ) | H ___ - ___ ( ) | H ___ - ___ ( ) | H ___ - ___ ( )
Available Rule Names:
| 0-Stop | 7-Slow | 14-Medium Limited | 21-Approach | 28-Advance Approach Limited
| 1-Take Siding | 8-Slow Medium | 15-Medium Clear | 22-Advance Approach | 29-Clear
| 2-Take Orders | 9-Slow Limited | 16-Limited Approach | 23-Approach Slow | 30-Cab Speed
| 3-Stop Proceed | 10-Slow Clear | 17-Limited Slow | 24-Advance Approach Slow | 31-Dark
| 4-Resticting | 11-Medium Approach | 18-Limited Medium | 25-Approach Medium
| 5-Permissive | 12-Medium Slow | 19-Limited | 26-Advance Approach Medium
| 6-Slow Approach | 13-Medium | 20-Limited Clear | 27-Approach Limited
Available Track Speeds:
| Stop | Medium | Approach-Medium
| Restricting/Tumble Down | Limited | Clear/Proceed
| Slow | Approach
Previous Signal Ref ________________
Previous Signal Ref ________________
________________
________________
________________
________________
Turnout: ________________
* Terminology conventions used are as follows:
/ = “Over”,
Y = Yellow, FY = Flashing Yellow,
G = Green, FG = Flashing Green,
R = Red, FR - Flashing Red. Use: ( ) to indicated Lamp Phase/Flash Rate
Turnout and Signal Designation Convention: Switches: Odd numbers; Control Points or tie to nearest milepost. Signals: Even Numbers off the associated Turnout Number; suffix with "W" or "E"; suffix with additional number correlating to track number with more than one track.

## Mast Rules-WB RH
Mast Rules Worksheet - WB RH
[7 empty] | Node ID: | 02 . 01 . 57 . . .
Control Point/ Signal Description:
[5 empty] | Signal Mast #: |  |  | Signal Mast Head(s):
| List in order of most restrictive to least; last rule should be an error check. |  |  |  |  | Appearance: Individual Aspect Lamp Settings
Rule | Rule Name | Aspect (*) | Track Speed | Event to Set Aspect |  | Lamp 1 | Lamp 2 | Lamp 3 | Lamp 4 | Notes
1 | [5 empty] | H ___ - ___ ( ) | H ___ - ___ ( ) | H ___ - ___ ( ) | H ___ - ___ ( )
2 | [5 empty] | H ___ - ___ ( ) | H ___ - ___ ( ) | H ___ - ___ ( ) | H ___ - ___ ( )
3 | [5 empty] | H ___ - ___ ( ) | H ___ - ___ ( ) | H ___ - ___ ( ) | H ___ - ___ ( )
4 | [5 empty] | H ___ - ___ ( ) | H ___ - ___ ( ) | H ___ - ___ ( ) | H ___ - ___ ( )
5 | [5 empty] | H ___ - ___ ( ) | H ___ - ___ ( ) | H ___ - ___ ( ) | H ___ - ___ ( )
6 | [5 empty] | H ___ - ___ ( ) | H ___ - ___ ( ) | H ___ - ___ ( ) | H ___ - ___ ( )
7 | [5 empty] | H ___ - ___ ( ) | H ___ - ___ ( ) | H ___ - ___ ( ) | H ___ - ___ ( )
8 | [5 empty] | H ___ - ___ ( ) | H ___ - ___ ( ) | H ___ - ___ ( ) | H ___ - ___ ( )
Available Rule Names:
| 0-Stop | 7-Slow | 14-Medium Limited | 21-Approach | 28-Advance Approach Limited
| 1-Take Siding | 8-Slow Medium | 15-Medium Clear | 22-Advance Approach | 29-Clear
| 2-Take Orders | 9-Slow Limited | 16-Limited Approach | 23-Approach Slow | 30-Cab Speed
| 3-Stop Proceed | 10-Slow Clear | 17-Limited Slow | 24-Advance Approach Slow | 31-Dark
| 4-Resticting | 11-Medium Approach | 18-Limited Medium | 25-Approach Medium
| 5-Permissive | 12-Medium Slow | 19-Limited | 26-Advance Approach Medium
| 6-Slow Approach | 13-Medium | 20-Limited Clear | 27-Approach Limited
Available Track Speeds:
| Stop | Medium | Approach-Medium
| Restricting/Tumble Down | Limited | Clear/Proceed
| Slow | Approach
Previous Signal Ref ________________
Previous Signal Ref ________________
________________
________________
________________
________________
Turnout: ________________
* Terminology conventions used are as follows:
/ = “Over”,
Y = Yellow, FY = Flashing Yellow,
G = Green, FG = Flashing Green,
R = Red, FR - Flashing Red. Use: ( ) to indicated Lamp Phase/Flash Rate
Turnout and Signal Designation Convention: Switches: Odd numbers; Control Points or tie to nearest milepost. Signals: Even Numbers off the associated Turnout Number; suffix with "W" or "E"; suffix with additional number correlating to track number with more than one track.

## Mast Rules-EB LH
Mast Rules Worksheet - WB LH
[7 empty] | Node ID: | 02 . 01 . 57 . . .
Control Point/ Signal Description:
[5 empty] | Signal Mast #: |  |  | Signal Mast Head(s):
| List in order of most restrictive to least; last rule should be an error check. |  |  |  |  | Appearance: Individual Aspect Lamp Settings
Rule | Rule Name | Aspect (*) | Track Speed | Event to Set Aspect |  | Lamp 1 | Lamp 2 | Lamp 3 | Lamp 4 | Notes
1 | [5 empty] | H ___ - ___ ( ) | H ___ - ___ ( ) | H ___ - ___ ( ) | H ___ - ___ ( )
2 | [5 empty] | H ___ - ___ ( ) | H ___ - ___ ( ) | H ___ - ___ ( ) | H ___ - ___ ( )
3 | [5 empty] | H ___ - ___ ( ) | H ___ - ___ ( ) | H ___ - ___ ( ) | H ___ - ___ ( )
4 | [5 empty] | H ___ - ___ ( ) | H ___ - ___ ( ) | H ___ - ___ ( ) | H ___ - ___ ( )
5 | [5 empty] | H ___ - ___ ( ) | H ___ - ___ ( ) | H ___ - ___ ( ) | H ___ - ___ ( )
6 | [5 empty] | H ___ - ___ ( ) | H ___ - ___ ( ) | H ___ - ___ ( ) | H ___ - ___ ( )
7 | [5 empty] | H ___ - ___ ( ) | H ___ - ___ ( ) | H ___ - ___ ( ) | H ___ - ___ ( )
8 | [5 empty] | H ___ - ___ ( ) | H ___ - ___ ( ) | H ___ - ___ ( ) | H ___ - ___ ( )
Available Rule Names:
| 0-Stop | 7-Slow | 14-Medium Limited | 21-Approach | 28-Advance Approach Limited
| 1-Take Siding | 8-Slow Medium | 15-Medium Clear | 22-Advance Approach | 29-Clear
| 2-Take Orders | 9-Slow Limited | 16-Limited Approach | 23-Approach Slow | 30-Cab Speed
| 3-Stop Proceed | 10-Slow Clear | 17-Limited Slow | 24-Advance Approach Slow | 31-Dark
| 4-Resticting | 11-Medium Approach | 18-Limited Medium | 25-Approach Medium
| 5-Permissive | 12-Medium Slow | 19-Limited | 26-Advance Approach Medium
| 6-Slow Approach | 13-Medium | 20-Limited Clear | 27-Approach Limited
Available Track Speeds:
| Stop | Medium | Approach-Medium
| Restricting/Tumble Down | Limited | Clear/Proceed
| Slow | Approach
Previous Signal Ref ________________
Previous Signal Ref ________________
________________
________________
________________
________________
Turnout: ________________
* Terminology conventions used are as follows:
/ = “Over”,
Y = Yellow, FY = Flashing Yellow,
G = Green, FG = Flashing Green,
R = Red, FR - Flashing Red. Use: ( ) to indicated Lamp Phase/Flash Rate
Turnout and Signal Designation Convention: Switches: Odd numbers; Control Points or tie to nearest milepost. Signals: Even Numbers off the associated Turnout Number; suffix with "W" or "E"; suffix with additional number correlating to track number with more than one track.

## Mast Rules-EB RH
Mast Rules Worksheet - EB RH
[7 empty] | Node ID: | 02 . 01 . 57 . . .
Control Point/ Signal Description:
[5 empty] | Signal Mast #: |  |  | Signal Mast Head(s):
| List in order of most restrictive to least; last rule should be an error check. |  |  |  |  | Appearance: Individual Aspect Lamp Settings
Rule | Rule Name | Aspect (*) | Track Speed | Event to Set Aspect |  | Lamp 1 | Lamp 2 | Lamp 3 | Lamp 4 | Notes
1 | [5 empty] | H ___ - ___ ( ) | H ___ - ___ ( ) | H ___ - ___ ( ) | H ___ - ___ ( )
2 | [5 empty] | H ___ - ___ ( ) | H ___ - ___ ( ) | H ___ - ___ ( ) | H ___ - ___ ( )
3 | [5 empty] | H ___ - ___ ( ) | H ___ - ___ ( ) | H ___ - ___ ( ) | H ___ - ___ ( )
4 | [5 empty] | H ___ - ___ ( ) | H ___ - ___ ( ) | H ___ - ___ ( ) | H ___ - ___ ( )
5 | [5 empty] | H ___ - ___ ( ) | H ___ - ___ ( ) | H ___ - ___ ( ) | H ___ - ___ ( )
6 | [5 empty] | H ___ - ___ ( ) | H ___ - ___ ( ) | H ___ - ___ ( ) | H ___ - ___ ( )
7 | [5 empty] | H ___ - ___ ( ) | H ___ - ___ ( ) | H ___ - ___ ( ) | H ___ - ___ ( )
8 | [5 empty] | H ___ - ___ ( ) | H ___ - ___ ( ) | H ___ - ___ ( ) | H ___ - ___ ( )
Available Rule Names:
| 0-Stop | 7-Slow | 14-Medium Limited | 21-Approach | 28-Advance Approach Limited
| 1-Take Siding | 8-Slow Medium | 15-Medium Clear | 22-Advance Approach | 29-Clear
| 2-Take Orders | 9-Slow Limited | 16-Limited Approach | 23-Approach Slow | 30-Cab Speed
| 3-Stop Proceed | 10-Slow Clear | 17-Limited Slow | 24-Advance Approach Slow | 31-Dark
| 4-Resticting | 11-Medium Approach | 18-Limited Medium | 25-Approach Medium
| 5-Permissive | 12-Medium Slow | 19-Limited | 26-Advance Approach Medium
| 6-Slow Approach | 13-Medium | 20-Limited Clear | 27-Approach Limited
Available Track Speeds:
| Stop | Medium | Approach-Medium
| Restricting/Tumble Down | Limited | Clear/Proceed
| Slow | Approach
Previous Signal Ref ________________
Previous Signal Ref ________________
________________
________________
________________
________________
Turnout: ________________
* Terminology conventions used are as follows:
/ = “Over”,
Y = Yellow, FY = Flashing Yellow,
G = Green, FG = Flashing Green,
R = Red, FR - Flashing Red. Use: ( ) to indicated Lamp Phase/Flash Rate
Turnout and Signal Designation Convention: Switches: Odd numbers; Control Points or tie to nearest milepost. Signals: Even Numbers off the associated Turnout Number; suffix with "W" or "E"; suffix with additional number correlating to track number with more than one track.

## Mast Rules-SNGL X-LH
Mast Rules Worksheet - LEFT HAND SINGLE CROSS-OVER
[7 empty] | Node ID: | 02 . 01 . 57 . . .
Control Point/ Signal Description:
[5 empty] | Signal Mast #: |  |  | Signal Mast Head(s):
| List in order of most restrictive to least; last rule should be an error check. |  |  |  |  | Appearance: Individual Aspect Lamp Settings
Rule | Rule Name | Aspect (*) | Track Speed | Event to Set Aspect |  | Lamp 1 | Lamp 2 | Lamp 3 | Lamp 4 | Notes
1 | [5 empty] | H ___ - ___ ( ) | H ___ - ___ ( ) | H ___ - ___ ( ) | H ___ - ___ ( )
2 | [5 empty] | H ___ - ___ ( ) | H ___ - ___ ( ) | H ___ - ___ ( ) | H ___ - ___ ( )
3 | [5 empty] | H ___ - ___ ( ) | H ___ - ___ ( ) | H ___ - ___ ( ) | H ___ - ___ ( )
4 | [5 empty] | H ___ - ___ ( ) | H ___ - ___ ( ) | H ___ - ___ ( ) | H ___ - ___ ( )
5 | [5 empty] | H ___ - ___ ( ) | H ___ - ___ ( ) | H ___ - ___ ( ) | H ___ - ___ ( )
6 | [5 empty] | H ___ - ___ ( ) | H ___ - ___ ( ) | H ___ - ___ ( ) | H ___ - ___ ( )
7 | [5 empty] | H ___ - ___ ( ) | H ___ - ___ ( ) | H ___ - ___ ( ) | H ___ - ___ ( )
8 | [5 empty] | H ___ - ___ ( ) | H ___ - ___ ( ) | H ___ - ___ ( ) | H ___ - ___ ( )
Available Rule Names:
| 0-Stop | 7-Slow | 14-Medium Limited | 21-Approach | 28-Advance Approach Limited
| 1-Take Siding | 8-Slow Medium | 15-Medium Clear | 22-Advance Approach | 29-Clear
| 2-Take Orders | 9-Slow Limited | 16-Limited Approach | 23-Approach Slow | 30-Cab Speed
| 3-Stop Proceed | 10-Slow Clear | 17-Limited Slow | 24-Advance Approach Slow | 31-Dark
| 4-Resticting | 11-Medium Approach | 18-Limited Medium | 25-Approach Medium
| 5-Permissive | 12-Medium Slow | 19-Limited | 26-Advance Approach Medium
| 6-Slow Approach | 13-Medium | 20-Limited Clear | 27-Approach Limited
Available Track Speeds:
| Stop | Medium | Approach-Medium
| Restricting/Tumble Down | Limited | Clear/Proceed
| Slow | Approach
Previous Signal Ref ________________
Previous Signal Ref ________________
________________
________________
________________
________________
* Terminology conventions used are as follows:
/ = “Over”,
Y = Yellow, FY = Flashing Yellow,
G = Green, FG = Flashing Green,
R = Red, FR - Flashing Red. Use: ( ) to indicated Lamp Phase/Flash Rate
Turnout: ________________
Previous Signal Ref ________________
________________
________________
Previous Signal Ref ________________
________________
________________
Turnout and Signal Designation Convention: Switches: Odd numbers; Control Points or tie to nearest milepost. Signals: Even Numbers off the associated Turnout Number; suffix with "W" or "E"; suffix with additional number correlating to track number with more than one track.

## Mast Rules-SNGL X-RH
Mast Rules Worksheet - RIGHT HAND SINGLE CROSS-OVER
[7 empty] | Node ID: | 02 . 01 . 57 . . .
Control Point/ Signal Description:
[5 empty] | Signal Mast #: |  |  | Signal Mast Head(s):
| List in order of most restrictive to least; last rule should be an error check. |  |  |  |  | Appearance: Individual Aspect Lamp Settings
Rule | Rule Name | Aspect (*) | Track Speed | Event to Set Aspect |  | Lamp 1 | Lamp 2 | Lamp 3 | Lamp 4 | Notes
1 | [5 empty] | H ___ - ___ ( ) | H ___ - ___ ( ) | H ___ - ___ ( ) | H ___ - ___ ( )
2 | [5 empty] | H ___ - ___ ( ) | H ___ - ___ ( ) | H ___ - ___ ( ) | H ___ - ___ ( )
3 | [5 empty] | H ___ - ___ ( ) | H ___ - ___ ( ) | H ___ - ___ ( ) | H ___ - ___ ( )
4 | [5 empty] | H ___ - ___ ( ) | H ___ - ___ ( ) | H ___ - ___ ( ) | H ___ - ___ ( )
5 | [5 empty] | H ___ - ___ ( ) | H ___ - ___ ( ) | H ___ - ___ ( ) | H ___ - ___ ( )
6 | [5 empty] | H ___ - ___ ( ) | H ___ - ___ ( ) | H ___ - ___ ( ) | H ___ - ___ ( )
7 | [5 empty] | H ___ - ___ ( ) | H ___ - ___ ( ) | H ___ - ___ ( ) | H ___ - ___ ( )
8 | [5 empty] | H ___ - ___ ( ) | H ___ - ___ ( ) | H ___ - ___ ( ) | H ___ - ___ ( )
Available Rule Names:
| 0-Stop | 7-Slow | 14-Medium Limited | 21-Approach | 28-Advance Approach Limited
| 1-Take Siding | 8-Slow Medium | 15-Medium Clear | 22-Advance Approach | 29-Clear
| 2-Take Orders | 9-Slow Limited | 16-Limited Approach | 23-Approach Slow | 30-Cab Speed
| 3-Stop Proceed | 10-Slow Clear | 17-Limited Slow | 24-Advance Approach Slow | 31-Dark
| 4-Resticting | 11-Medium Approach | 18-Limited Medium | 25-Approach Medium
| 5-Permissive | 12-Medium Slow | 19-Limited | 26-Advance Approach Medium
| 6-Slow Approach | 13-Medium | 20-Limited Clear | 27-Approach Limited
Available Track Speeds:
| Stop | Medium | Approach-Medium
| Restricting/Tumble Down | Limited | Clear/Proceed
| Slow | Approach
Previous Signal Ref ________________
Previous Signal Ref ________________
________________
________________
________________
________________
Turnout: ________________
Previous Signal Ref ________________
________________
________________
Previous Signal Ref ________________
________________
________________
* Terminology conventions used are as follows:
/ = “Over”,
Y = Yellow, FY = Flashing Yellow,
G = Green, FG = Flashing Green,
R = Red, FR - Flashing Red. Use: ( ) to indicated Lamp Phase/Flash Rate
Turnout and Signal Designation Convention: Switches: Odd numbers; Control Points or tie to nearest milepost. Signals: Even Numbers off the associated Turnout Number; suffix with "W" or "E"; suffix with additional number correlating to track number with more than one track.

## Mast Rules-DBL X-1
Mast Rules Worksheet - DOUBLE CROSS-OVER 1
[7 empty] | Node ID: | 02 . 01 . 57 . . .
Control Point/ Signal Description:
[5 empty] | Signal Mast #: |  |  | Signal Mast Head(s):
| List in order of most restrictive to least; last rule should be an error check. |  |  |  |  | Appearance: Individual Aspect Lamp Settings
Rule | Rule Name | Aspect (*) | Track Speed | Event to Set Aspect |  | Lamp 1 | Lamp 2 | Lamp 3 | Lamp 4 | Notes
1 | [5 empty] | H ___ - ___ ( ) | H ___ - ___ ( ) | H ___ - ___ ( ) | H ___ - ___ ( )
2 | [5 empty] | H ___ - ___ ( ) | H ___ - ___ ( ) | H ___ - ___ ( ) | H ___ - ___ ( )
3 | [5 empty] | H ___ - ___ ( ) | H ___ - ___ ( ) | H ___ - ___ ( ) | H ___ - ___ ( )
4 | [5 empty] | H ___ - ___ ( ) | H ___ - ___ ( ) | H ___ - ___ ( ) | H ___ - ___ ( )
5 | [5 empty] | H ___ - ___ ( ) | H ___ - ___ ( ) | H ___ - ___ ( ) | H ___ - ___ ( )
6 | [5 empty] | H ___ - ___ ( ) | H ___ - ___ ( ) | H ___ - ___ ( ) | H ___ - ___ ( )
7 | [5 empty] | H ___ - ___ ( ) | H ___ - ___ ( ) | H ___ - ___ ( ) | H ___ - ___ ( )
8 | [5 empty] | H ___ - ___ ( ) | H ___ - ___ ( ) | H ___ - ___ ( ) | H ___ - ___ ( )
Available Rule Names:
| 0-Stop | 7-Slow | 14-Medium Limited | 21-Approach | 28-Advance Approach Limited
| 1-Take Siding | 8-Slow Medium | 15-Medium Clear | 22-Advance Approach | 29-Clear
| 2-Take Orders | 9-Slow Limited | 16-Limited Approach | 23-Approach Slow | 30-Cab Speed
| 3-Stop Proceed | 10-Slow Clear | 17-Limited Slow | 24-Advance Approach Slow | 31-Dark
| 4-Resticting | 11-Medium Approach | 18-Limited Medium | 25-Approach Medium
| 5-Permissive | 12-Medium Slow | 19-Limited | 26-Advance Approach Medium
| 6-Slow Approach | 13-Medium | 20-Limited Clear | 27-Approach Limited
Available Track Speeds:
| Stop | Medium | Approach-Medium
| Restricting/Tumble Down | Limited | Clear/Proceed
| Slow | Approach
Previous Signal Ref ________________
Previous Signal Ref ________________
________________
________________
________________
________________
Turnout Pair East: ________________
Previous Signal Ref ________________
________________
________________
Previous Signal Ref ________________
________________
________________
Turnout Pair West: ________________
* Terminology conventions used are as follows:
/ = “Over”,
Y = Yellow, FY = Flashing Yellow,
G = Green, FG = Flashing Green,
R = Red, FR - Flashing Red. Use: ( ) to indicated Lamp Phase/Flash Rate
Turnout and Signal Designation Convention: Switches: Odd numbers; Control Points or tie to nearest milepost. Signals: Even Numbers off the associated Turnout Number; suffix with "W" or "E"; suffix with additional number correlating to track number with more than one track.

## Mast Rules-DBL X-2
Mast Rules Worksheet - DOUBLE CROSS-OVER 2
[7 empty] | Node ID: | 02 . 01 . 57 . . .
Control Point/ Signal Description:
[5 empty] | Signal Mast #: |  |  | Signal Mast Head(s):
| List in order of most restrictive to least; last rule should be an error check. |  |  |  |  | Appearance: Individual Aspect Lamp Settings
Rule | Rule Name | Aspect (*) | Track Speed | Event to Set Aspect |  | Lamp 1 | Lamp 2 | Lamp 3 | Lamp 4 | Notes
1 | [5 empty] | H ___ - ___ ( ) | H ___ - ___ ( ) | H ___ - ___ ( ) | H ___ - ___ ( )
2 | [5 empty] | H ___ - ___ ( ) | H ___ - ___ ( ) | H ___ - ___ ( ) | H ___ - ___ ( )
3 | [5 empty] | H ___ - ___ ( ) | H ___ - ___ ( ) | H ___ - ___ ( ) | H ___ - ___ ( )
4 | [5 empty] | H ___ - ___ ( ) | H ___ - ___ ( ) | H ___ - ___ ( ) | H ___ - ___ ( )
5 | [5 empty] | H ___ - ___ ( ) | H ___ - ___ ( ) | H ___ - ___ ( ) | H ___ - ___ ( )
6 | [5 empty] | H ___ - ___ ( ) | H ___ - ___ ( ) | H ___ - ___ ( ) | H ___ - ___ ( )
7 | [5 empty] | H ___ - ___ ( ) | H ___ - ___ ( ) | H ___ - ___ ( ) | H ___ - ___ ( )
8 | [5 empty] | H ___ - ___ ( ) | H ___ - ___ ( ) | H ___ - ___ ( ) | H ___ - ___ ( )
Available Rule Names:
| 0-Stop | 7-Slow | 14-Medium Limited | 21-Approach | 28-Advance Approach Limited
| 1-Take Siding | 8-Slow Medium | 15-Medium Clear | 22-Advance Approach | 29-Clear
| 2-Take Orders | 9-Slow Limited | 16-Limited Approach | 23-Approach Slow | 30-Cab Speed
| 3-Stop Proceed | 10-Slow Clear | 17-Limited Slow | 24-Advance Approach Slow | 31-Dark
| 4-Resticting | 11-Medium Approach | 18-Limited Medium | 25-Approach Medium
| 5-Permissive | 12-Medium Slow | 19-Limited | 26-Advance Approach Medium
| 6-Slow Approach | 13-Medium | 20-Limited Clear | 27-Approach Limited
Available Track Speeds:
| Stop | Medium | Approach-Medium
| Restricting/Tumble Down | Limited | Clear/Proceed
| Slow | Approach
Previous Signal Ref ________________
Previous Signal Ref ________________
________________
________________
________________
________________
Turnout Pair East: ________________
Previous Signal Ref ________________
________________
________________
Previous Signal Ref ________________
________________
________________
Turnout Pair West: ________________
* Terminology conventions used are as follows:
/ = “Over”,
Y = Yellow, FY = Flashing Yellow,
G = Green, FG = Flashing Green,
R = Red, FR - Flashing Red. Use: ( ) to indicated Lamp Phase/Flash Rate
Turnout and Signal Designation Convention: Switches: Odd numbers; Control Points or tie to nearest milepost. Signals: Even Numbers off the associated Turnout Number; suffix with "W" or "E"; suffix with additional number correlating to track number with more than one track.

## Mast Rules-Other
Mast Rules Worksheet - Other
[7 empty] | Node ID: | 02 . 01 . 57 . . .
Control Point/ Signal Description:
[5 empty] | Signal Mast #: |  |  | Signal Mast Head(s):
| List in order of most restrictive to least; last rule should be an error check. |  |  |  |  | Appearance: Individual Aspect Lamp Settings
Rule | Rule Name | Aspect (*) | Track Speed | Event to Set Aspect |  | Lamp 1 | Lamp 2 | Lamp 3 | Lamp 4 | Notes
1 | [5 empty] | H ___ - ___ ( ) | H ___ - ___ ( ) | H ___ - ___ ( ) | H ___ - ___ ( )
2 | [5 empty] | H ___ - ___ ( ) | H ___ - ___ ( ) | H ___ - ___ ( ) | H ___ - ___ ( )
3 | [5 empty] | H ___ - ___ ( ) | H ___ - ___ ( ) | H ___ - ___ ( ) | H ___ - ___ ( )
4 | [5 empty] | H ___ - ___ ( ) | H ___ - ___ ( ) | H ___ - ___ ( ) | H ___ - ___ ( )
5 | [5 empty] | H ___ - ___ ( ) | H ___ - ___ ( ) | H ___ - ___ ( ) | H ___ - ___ ( )
6 | [5 empty] | H ___ - ___ ( ) | H ___ - ___ ( ) | H ___ - ___ ( ) | H ___ - ___ ( )
7 | [5 empty] | H ___ - ___ ( ) | H ___ - ___ ( ) | H ___ - ___ ( ) | H ___ - ___ ( )
8 | [5 empty] | H ___ - ___ ( ) | H ___ - ___ ( ) | H ___ - ___ ( ) | H ___ - ___ ( )
Available Rule Names:
| 0-Stop | 7-Slow | 14-Medium Limited | 21-Approach | 28-Advance Approach Limited
| 1-Take Siding | 8-Slow Medium | 15-Medium Clear | 22-Advance Approach | 29-Clear
| 2-Take Orders | 9-Slow Limited | 16-Limited Approach | 23-Approach Slow | 30-Cab Speed
| 3-Stop Proceed | 10-Slow Clear | 17-Limited Slow | 24-Advance Approach Slow | 31-Dark
| 4-Resticting | 11-Medium Approach | 18-Limited Medium | 25-Approach Medium
| 5-Permissive | 12-Medium Slow | 19-Limited | 26-Advance Approach Medium
| 6-Slow Approach | 13-Medium | 20-Limited Clear | 27-Approach Limited
Available Track Speeds:
| Stop | Medium | Approach-Medium
| Restricting/Tumble Down | Limited | Clear/Proceed
| Slow | Approach
Previous Signal Ref ________________
Previous Signal Ref ________________
________________
________________
________________
Turnout: ________________
Turnout and Signal Designation Convention: Switches: Odd numbers; Control Points or tie to nearest milepost. Signals: Even Numbers off the associated Turnout Number; suffix with "W" or "E"; suffix with additional number correlating to track number with more than one track.
* Terminology conventions used are as follows:
/ = “Over”,
Y = Yellow, FY = Flashing Yellow,
G = Green, FG = Flashing Green,
R = Red, FR - Flashing Red. Use: ( ) to indicated Lamp Phase/Flash Rate

## Relevant Events v2
Relevant Associated Events
|  |  | Node ID: | 02 . 01 . 57 . . .
Control Point/ Signal Description:
Signal Mast Head(s):
DETECTORS/SENSORS:
| Event Description | TRUE Event Description | Event ID TRUE | FALSE Event Description | Event ID FALSE
TURNOUTS/CONTROL POINTS:
| Event Description | TRUE Event Description | Event ID TRUE | FALSE Event Description | Event ID FALSE
GENERATED EVENTS:
| Event Description | Now go | Event ID TRUE | FALSE Event Description | Event ID FALSE

## Logic Config Sheet v2
SIGNAL LOGIC DEVELOPMENT WORKSHEET
|  | Control Point (s): | [7 empty] | Node ID: | 02 . 01 . 57 . . .
|  | Signal(s) Description: |  |  |  | V1 and V2 |  |  |  | Signal Mast(s) Heads:
V1 or V2
[6 empty] | V1 xor V2 |  |  |  |  | None
[6 empty] | V1 and V2 => Change |  |  |  | Send and Exit Group | Immediately
[6 empty] | V1 or V2 => Change |  |  |  | Send then Eval Next | After Delay
[6 empty] | V1 and then V2 => Change |  |  |  | Exit Group | Immed If True
|  | Block | Var Change |  |  | V1 Only |  |  |  | Eval Next | Immed if False
|  | Group | Match Event |  |  | V2 Only |  |  |  | AND with Next | Delayed if True
|  | Last | None |  |  | null => True |  |  |  | OR with Next | Delayed if False
Block | Description | Function | Variable 1 | Source | Trigger 1 True | Logic Operation | Variable 2 | Source | Trigger 2 True | ACTION TRUE | Action 1/2 | Action 3/4 - Notes
|  |  | Trigger | Track Speed | Trigger 1 False |  | Trigger | Track Speed | Trigger 2 False | ACTION FALSE

## Useful Lists
Useful Lists
Available Rule Names:
0-Stop
1-Take Siding
2-Take Orders
3-Stop Proceed
4-Resticting
5-Permissive
6-Slow Approach
7-Slow
8-Slow Medium
9-Slow Limited
10-Slow Clear
11-Medium Approach
12-Medium Slow
13-Medium
14-Medium Limited
15-Medium Clear
16-Limited Approach
17-Limited Slow
18-Limited Medium
19-Limited
20-Limited Clear
21-Approach
22-Advance Approach
23-Approach Slow
24-Advance Approach Slow
25-Approach Medium
26-Advance Approach Medium
27-Approach Limited
28-Advance Approach Limited
29-Clear
30-Cab Speed
31-Dark

## Mast Descriptions
Control Point___________________________________
Summary of Aspects
Stop |  |  | R/R
Clear |  |  | G/R | Proceed at normal speed
Approach |  |  | Y/R | Reduce to medium speed and approach next signal at that speed, prepared to stop
Advanced Approach |  |  | Y-flashing | Reduce to limited speed and proceed preparing to stop at second following signal. (It is assumed that the next signal will be at “approach”.)
Advanced Approach (alt) |  |  | G/Y | Proceed prepared to pass next signal not exceeding 50 MPH
Approach Medium |  |  | Y/G | Proceed at normal speed but approach the next signal at medium speed
Approach Diverging |  |  | Y/Y | Reduce to medium speed and approach the next signal at low speed.
Approach Limited |  |  | Y/G-flashing | Proceed at normal speed but approach the next signal at medium speed.
Approach Restricting |  |  | Y/R-flashing | Proceed prepared to pass next signal at restricted speed
Restricting |  |  | R/R-flashing | Proceed at restricted speed
Mast 1: Main |  | H1, H2
| Aspect 1 | Stop |  |  | R/R
| Aspect 2 | Restricting (Diverging) |  |  | R/R-flashing
| Aspect 3 | Approach Restricting |  |  | Y/R-flashing
| Aspect 4 | Approach Diverging |  |  | Y/Y | T = Trigger
| Aspect 5 | Approach |  |  | Y/R | Trigger "On Matching Value" or "On Variable Change"
| Aspect 6 | Clear |  |  | G/R
Conditional Actions upon true or false. SX=Send then eXit Group, SN=Send then evaluate Next, X=eXit group, and N=evaluate Next.